## BOQ
Carrying out repairs and renovation of toilets at Hangar 2, 3rd floor & hangar 3, 4th floor and in parts/ patches at AIESL, Engineering premises, OAP, Santacruz (East), Mumbai-29. GEM/2025/B/6299865
Sr.no. | Description of Item | Qty | Unit | Rate | Amount
1 | Breaking flooring/waterproofing/PCC
| Breaking flooring/pcc/soling/ cement concrete manually/ by mechanical means including disposal of material within 50 metres lead as per direction of Engineer -in - charge.Nominal concrete 1:3:6 or richer mix (including equivalent design mix) | 2 | Cu.m
2 | Removing Door ,Ventilator Grill
| Dismantling doors, windows and clerestory windows (steel or wood) shutter including chowkhats, architrave, holdfasts etc. complete and stacking within 50 metres lead :Of area 3 sq. metres and below | 8 | Each
3 | Plaster Breaking with dado
| Dismantling old plaster or skirting raking out joints and cleaning the surface for plaster including disposal of rubbish to the dumping ground within 50 metres lead. | 40 | Sq.mt
4 | Bathroom Waterproofing
| Providing and laying integral cement based water proofing treatment including preparation of surface as required for treatment of bathroom consisting of following operations: (a) Applying a slurry coat of neat cement using 2.75 kg/sqm of cement admixed with water proofing compound conforming to IS. 2645 and approved by Engineer-in-charge over the RCC slab including adjoining walls upto 300 mm height including cleaning the surface before treatment. (b) Laying brick bats with mortar using broken bricks/brick bats 25 mm to 115 mm size with 50% of cement mortar 1:5 (1 cement : 5 coarse sand) admixed with water proofing compound conforming to IS : 2645 and approved by Engineer-in-charge over 20 mm thick layer of cement mortar of mix 1:5 (1 cement :5 coarse sand) admixed with water proofing compound conforming to IS : 2645 and approved by Engineer-in-charge to required slope and treating similarly the adjoining walls upto 300 mm height including rounding of junctions of walls and slabs. (c) After two days of proper curing applying a second coat of cement slurry using 2.75 kg/ sqm of cement admixed with water proofing compound conforming to IS : 2645 and approved by Engineer-in-charge. (d) Finishing the surface with 20 mm thick jointless cement mortar of mix 1:4 (1 cement :4 coarse sand) admixed with water proofing compound conforming to IS : 2645 and approved by Engineer-in-charge including laying glass fibre cloth of approved quality in top layer of plaster and finally finishing the surface with trowel with neat cement slurry and making pattern of 300x300 mm square 3 mm deep. (e) The whole area so finished shall be flooded with water for a minimum period of two weeks for curing and for final test. “All above operations to be done in order and as directed and specified by the Engineer-in-Charge”: | 6 | Sq.mt
5 | New Brick work
| Brick work with common burnt clay machine moulded perforated bricks of class designation 12.5 conforming to IS: 2222 in superstructure above plinth level up to floor five level in cement mortar 1:6 (1 cement : 6 coarse sand):With Modular bricks | 2.5 | Cu.m
6 | Lintel work
| Reinforced cement concrete work in walls (any thickness), including attached pilasters, buttresses, plinth and string courses, fillets, columns, pillars, piers, abutments, posts and struts etc. above plinth level up to floor five level, centering, shuttering, finishing and excluding cost of reinforcement :1:1.5:3 (1 cement : 1.5 coarse sand(zone-III) derived from natural sources : 3 graded stone aggregate 20 mm nominal size derived from natural sources) | 0.5 | Cu.m
7 | New Flooring
| Providing and laying vitrified floor tiles in different sizes (thickness to be specified by the manufacturer) with water absorption less than 0.08% and conforming to IS: 15622, of approved make, in all colours and shades, laid on 20 mm thick cement mortar 1:4 (1 cement: 4 coarse sand), jointing with grey cement slurry @ 3.3 kg/ sqm including grouting the joints with white cement and matching pigments etc., complete. Size of Tile 300x300 mm | 10 | Sq.mt
8 | Providing and laying Vitrified tiles in floor with different sizes (thickness to be specified by the manufacturer), with water absorption less than 0.08% and conforming to IS:15622, of approved brand & manufacturer, in all colours and shade, laid with cement based high polymer modified quick set tile adhesive (water based) conforming to IS: 15477, in average 6 mm thickness, including grouting of joints | 35 | Sq.mt
9 | Plastering
| Providind and applying 18 mm cement plaster in two coats under layer 12 mm thick cement plaster 1:5 (1 cement : 5 coarse sand) finished with a top layer 6 mm thick cement plaster 1:6 (1 cement : 6 fine sand). | 80 | Sq.mt |  |  | 32+15
10 | New Dado
| Providing and fixing 1st quality ceramic glazed wall tiles conforming to IS: 15622 (thickness to be specified by the manufacturer), of approved make, in all colours, shades except burgundy, bottle green, black of any size as approved by Engineer-in-Charge, in skirting, risers of steps and dados, over 12 mm thick bed of cement mortar 1:3 (1 cement : 3 coarsesand) and jointing with grey cement slurry @ 3.3kg per sqm, including pointing in white cement mixed with pigment of matching shade complete. Size of Tile 600 x300 mm | 50 | Sq.mt
11 | Ceiling Repair
| Providing and applying rust inhabitation coal/system to exposed reinforcement bars and also new reinforcement bars after removing scales and rust complete as per specification. Providing and applying bond coat to all exposed concrete surface and reinforcement bars prior to any treatment as per specification. Providing and applying single component, fiber reinforced, thixotropic repair mortar of average thickness 50mm and above of "'BASF" (MASTER EMACO 348 S) as manufacturer's specifications in specific layers, curing the surface after 72 hours of application with wet gunny bags etc. including carting away debris out of AIESL/Airport premises. | 100 | kg
12 | Granite work
| Providing and fixing 18 mm thick gang saw cut, mirror polished, premoulded and prepolished, machine cut for kitchen platforms, vanity counters, window sills, facias and similar locations of required size, approved shade, colour and texture laid over 20 mm thick base cement mortar 1:4 (1 cement : 4 coarse sand), joints treated with white cement, mixed with matching pigment, epoxy touch ups, including rubbing, curing, moulding and polishing of edges to give high gloss finish etc. complete at all levels. Granite stone slab of colour black, Cherry/Ruby red | 4.5 | Sqmt
13 | Aluminium work
Providing and fixing aluminium work for doors, windows, ventilators and partitions with extruded built up standard tubular sections/ appropriate Z sections and other sections of approved make conforming to IS: 733 and IS: 1285, fixing with dash fasteners of required dia and size, including necessary filling up the gaps at junctions, i.e. at top, bottom and sides with required EPDM rubber/ neoprene gasket etc. Aluminium sections shall be smooth, rust free, straight, mitred and jointed mechanically wherever required including cleat angle, Aluminium snap beading for glazing / panelling, C.P. brass / stainless steel screws, all complete as per architectural drawings and the directions of Engineer-in-charge. (Glazing, paneling and dash fasteners to be paid for separately) :
| For shutters of doors, windows & ventilators including providing and fixing hinges/ pivots and making provision for fixing of fittings wherever required including the cost of EPDM rubber / neoprene gasket required (Fittings shall be paid for separately) Anodised aluminium (anodised transparent or dyed to required shade according to IS: 1868,Minimum anodic coating of grade AC 15) | 5 | Kg
14 | WPC Door
| Providing and fixing factory made single extruded WPC (Wood Polymer Composite) solid plain flush door shutter of required size comprising of virgin polymer of K value 58-60 (Suspension Grade), calcium carbonate and natural fibers (wood powder/ rice husk/wheat husk) and non toxic additives (maximum toxicity index of 12 for 100 gms) having minimum density of 650 kg/cum and screw withdrawal strength of 1800 N (Face) & 900 N (Edge), minimum compressive strength 50 N/mm2, modulus of elasticity 850 N/mm2 and resistance to spread of flame of Class A category with property of being termite/borer proof, water/moisture proof and fire retardant and fixing with stainless steel butt hinges of required size with necessary full body threaded star headed counter sunk S.S screws, all as per direction of Engineer-In- Charge. (Note: stainless steel butt hinges and necessary S.S screws shall be paid separately) Door thickness: 30 mm thick | 2 | Sq.mt
15 | WPC Door Frame
| Providing and fixing factory made single extruded WPC (Wood Polymer Composite) solid door/window/Clerestory windows & other Frames/ Chowkhat comprising of virgin PVC polymer of K value 58-60 (Suspension Grade), calcium carbonate and natural fibers (wood powder/ rice husk/ wheat husk) and non toxic additives (maximum toxicity index of 12 for 100 gms) fabricated with miter joints after applying PVC solvent cement and screwed with full body threaded star headed SS screws having minimum frame density of 750 kg/cum, screw withdrawal strength of 2200 N (Face) & 1100 N (Edge), minimum compressive strength of 58 N/mm2, modulus of elasticity 900 N/mm2 and resistance to spread of flame of Class A category with property of being termite/borer proof, water/moisture proof and fire retardant and fixed in position with M.S hold fast/lugs/SS dash fasteners of required dia and length complete as per direction of Engineer-In- Charge. (M.S hold fast/lugs or SS dash fasteners shall be paid for separately). Note: For WPC solid door/window frames, minus 5 mm tolerance in dimensions i.e depth and width of profile shall be acceptable. Variation in profile dimensions on plus side shall be acceptable but no extra payment on this account shall be made.Frame size 50 x 100 mm | 5.2 | R.mt
16 | Laminate
| Providing & Fixing decorative high pressure laminated sheet of plain / wood grain in gloss / matt/ suede finish with high density protective surface layer and reverse side of adhesive bonding quality conforming to IS : 2046 Type S, including cost of adhesive of approved quality. x Thickness: 1.5 mm | 4.2 | Sq.mt
17 | Butt Hinges
Providing and fixing ISI marked aluminium butt hinges anodised ( anodic coating not less than grade AC 10 as per IS : 1868 ) transparent or dyed to required colour or shade with necessary screws etc. complete
| 125x75x4mm | 3 | Each
18 | Tower bolts
| Providing and fixing aluminium tower bolts , ISI marked , anodised ( anodic coating not less than grade AC 10 as per IS : 1868 ) transparent or dyed to required colour or shade , with necessary screws etc. complète | 2 | Each
19 | Providing Aldrop
Providing and fixing aluminium sliding door bolts , ISI marked anodised ( anodic coating not less than grade AC 10 as per IS 1868 ) , transparent or dyed to required colour or shade , with nuts and screws etc. complete
| 300x16 mm | 2 | Each
20 | CPVC Plumbing line
Providing and fixing Chlorinated Polyvinyl Chloride (CPVC) pipes, having thermal stability for hot & cold water supply, including all CPVC plain & brass threaded fittings and fixing the pipe with clamps at 1.00m spacing. This includes jointing of pipes & fittings with one step CPVC solvent cement and the cost of cutting chases and making good the same including testing of joints complete as per direction of Engineer in Charge. Concealed work, including cutting chases and making good the walls etc.
a | 20 mm nominal dia Pipes | 20 | Rmt
b | 25 mm nominal dia Pipes | 35 | Rmt
c | 32 mm nominal dia Pipes | 10 | Rmt
21 | PVC pipe (75mm)
a | Providing and fixing PVC rain / Waste water pipe of ‘’Prince’’ or equivalent approved make conforming to IS 13592 of SWR quality 4 kg/cm2 pressure rated, at any locations and at all levels, scaffolding etc. including all PVC fittings like bends, shoes, clamps, supports etc. jointing with rubber ring/ solvent cement, leak proof adhesive etc. cutting and making good the walls and floors etc. complete. As per instruction of EIC.40 mm dia with GI clamps & GI brackets(Vertical pipes should be fitted 50 mm away from the wall)
b | PVC blind pipe 110 mm dia as per IS: 12818 | 10 | Rmt
c | 50 mm for Pipe | 15 | R.mt
d | PVC blind pipe 150 mm dia as per IS: 12818 | 10 | Rmt
22 | EWC for bathroom
| Providing and fixing white vitreous china pedestal type water closet (European type) with seat and lid, 10 litre low level white vitreous china flushing cistern & C.P. flush bend with fittings & C.I. brackets, 40 mm flush bend, overflow arrangement with specials of standard make and mosquito proof coupling of approved municipal design complete, including painting of fittings and brackets, cutting and making good the walls and floors wherever required :W.C. pan with ISI marked white solid plastic seat and lid | 3 | Nos
23 | Two Way Bib cock
| Providing and fixing brass bib cock of approved quality 20 mm nominal bore | 3 | Nos
a | Providing and fixing 8 mm dia C.P. / S.S. Jet with flexible tube upto 1 metre long with S.S. triangular plate to Eureopean type W.C. of quality and make as approved by Engineer - in - charge. | 3 | Nos
24 | Flush Tank | 3 | Nos
25 | Providing & applying OBD
| Distempering with 1st quality acrylic distemper (ready mixed) having VOC content less than 50 gram/litre, of approved manufacturer and of required shade and colour all complete to achieve even shade and colour : Two or more coats) over and including water thinnable priming coat with cement primer having VOC content less than 50 gram/litre | 100 | Sq.mt
25 | Providing and applying plaster of paris putty
| Providing and applying plaster of paris putty of 2 mm thickness over plastered surface to prepare the surface even and smooth complete including scaffolding as and where required. | 100 | Sq.mt
26 | SEP Paint
Providing and applying synthetic enamel paint (SEP) of Asian paints or ICI Dulux make paint with primer as described below of approved make and of first quality and of required colour and shade to give a smooth and even finish to any surfaces at any location and at all levels, including scaffolding, preparation of surface all as directed etc. complete.
| Two or more coats of 1st quality SEP of Asian or ICI Dulux paints over painted surfaces or new surface. | 35 | Sq.mt
27 | Providing & fixing sand cast iron floor or Nahani trap of self cleansing design with C.I. grating screwed down or hinged pattern with or without vent arm complete including cost of cutting and making good the walls and floors. 100mm inlet and 75mm outlet with SS grating etc. complete. | 10 | Nos
28 | Reinforcement
| Steel reinforcement for R.C.C. work including straightening, cutting, bending, placing in position and binding all complete above plinth level.Thermo-Mechanically Treated bars of grade more. Fe-500D | 10 | Kg
29 | Debris
| Disposal of building rubbish / malba / similar unserviceable, dismantled or waste materials by mechanical means, including loading, transporting, unloading to approved municipal dumping ground or as approved by Engineer-in-charge, beyond 50 m initial lead, for all leads including all lifts involved. | 27 | Cum
30 | Providing & fixing Glass for ventilator
| Providing and fixing glazing in aluminium door, window, ventilator shutters and partitions etc. with EPDM rubber / neoprene gasket etc. complete as per the architectural drawings and the directions of engineer-in-charge . (Cost of aluminium snap beading shall be paid in basic item): With float glass panes of 4.0 mm thickness (weight not less than 10kg/sqm) | 6 | Sq.mt
31 | Providing and fixng Door handle with necessary hardware & fittings. | 2 | Nos
32 | Providing and fixng Stop cock with necessary hardware & fittings. 20 mm nominal bore | 14 | Nos
33 | Providing and fixing C.P. brass shower rose with 15 or 20 mm inlet 150 mm diameter | 1 | Nos
34 | Carefully removing the existing wooden/aluminum/aluminium-glazed partition, Glazed-windows with wooden frames and work stations /cubicles from offices at NEC premises/ OAP Non engneering area and refixing the same with necessary alteration/addition at various sections at AIESL engineering premises OAP. This job includes cutting the exisiting wooden/aluminum partition with or without glass, loading the removedpartitions and shifting to OAP and re-fixing available partitionsand wooden/aluminum doors of any size, section and type etc.at all levels including erecting and fixing in position,providing/replacing anodized aluminum/wooden sections with necessary hardware like locks, door closers, hinges,gasket rubber, screws, nails etc., making the surface good with smooth finish, all complete at designated location as per given drawings,This also incudes providing and fixing available pre-laminatedparticle board as and where required. The rates shall include transport, engaging skilled & unskilled labour, tools, machine,equipement etc as instructed by EIC. (Including of cutting of glass with wooden framing) | 10 | Sq.mt
35 | Providing and fixing mirror of superior glass (of approved quality) and of required shape and size with plastic moulded frame of approved make and shade with 6 mm thick hard board backing : Rectangular shape 1500x450 mm | 3 | Nos
36 | Providing and fixing brass 2 in 1 bib cock of approved quality 20 mm nominal bore | 3 | Nos
37 | Providing and fixing aluminium die cast body tubular type universal hydraulic door closer (having brand logo with ISi, IS : 3564, embossed on the body, door weight upto 35 kg and door width upto 700 mm), with necessary accessories and screws etc. complete. | 3 | Nos
38 | Providing and fixing toilet paper holder : C.P. brass | 3 | Nos
|  |  | Total |  | 0
0
|  |  | GS 18% |  | 0
|  |  | Grand total |  | 0